## ISO15288 -- ASME VVUQ-1
Label in Rosetta Stone Diagram | Consistency Check | Brief Definition/Description | Subject (What Is Being Checked?) | Referent (What Is the Check Against?) | Reference in Standard/Guideline; Additional Discussion
ISO.1 Validation (Model Requirements) | System Requirements Validation against Stakeholder Requirements | Confirmation that System Requirements artifact is consistent with Stakeholder Requirements artifact. | Requirements (On Model) Artifact(s) | Stakeholder Requirements Artifact(s) | ISO15288 Section 6d.4.11.1 Note 2: "Validation is also applicable to the artefacts (e.g., requirements, architecture, design, design characteristics, or system elements) produced in the definition and realization of a system."
ISO.2 Validation (Math Model Qualification) | Mathematical Model Validation against Stakeholder Requirements | Confirmation that Mathematical Model artifact is consistent with Stakeholder Requirements artifact. | Mathematical Model Artifact | Stakeholder Requirements Artifact(s) | ISO15288 Section 6d.4.11.1 Note 2: "Validation is also applicable to the artefacts (e.g., requirements, architecture, design, design characteristics, or system elements) produced in the definition and realization of a system."
ISO.3 Verification (Required Accuracy) | System Design Verification by Analysis | The system (model) design is subjected to analysis, based on first principles, judgment against experience, standards, or other types of knowledge. | Model Design Artifact(s) | Model Technical Requirements Artifact(s) | ISO15288 Section 6.4.9.1 Note 1: "The verification process determines that the 'solution is built right'. The validation process determines that the 'right solution is built'. The verification process identifies anomalies in any artefact (e.g., system requirements, architecture description, or design description), implemented system elements, or life cycle processes, using appropriate methods, techniques standards, or rules."
ISO.4 Verification (Implementation) | System Design Verification by Testing | The actual operational performance of the implemented system design is compared to test outcomes demanded by the system requirements. | Simulation Data | Requirements (On Model) Artifact(s) | ISO 15288 Section 6.4.9.3 (3) NOTE 3: "Verification methods include: inspection (including peer review), analysis (including modelling, simulation, and analogy/similarity), demonstration, and testing. The selection of one or more verification methods is made according to the type of system, the needs of the item being verified, the objectives of the project, and the acceptable risks. Selected methods and success criteria are coordinated with relevant stakeholders to help ensure the verification strategy is acceptable."
ISO.5 Validation (Implementation) | System In Service Validation | The system is observed in service and compared to stakeholder expectations. | Simulation Data | Model Stakeholder Requirements | ISO15288 Section 6.4.11.1 "The purpose of the validation process is to provide objective evidence that the system, when in use, fulfils its business or mission objectives and stakeholder needs and requirements, achieving its intended use in its intended operational environment."
ISO.6 Assurance Case Planning | Planning of Assurance Case | Planning for framework to organize objective evidence | Assurance Case Plan | Model Stakeholder Requirements | ISO 15288 Section 5.10: "Assurance is often provided through activities to construct an assurance case. An assurance case is an auditable artefact that provides a convincing and valid argument for a claim on the basis of tangible evidence under a given context."
ISO.7 Assurance Case Assessment | Assessment of Assurance Case | Justifies confidence gained through system verification and validation activities and evidence | Assurance Case Evidence | Model Stakeholder Requirements | ISO 15288 Section 6.4.9.1 NOTE 2: "Construction of an assurance case (see 5.10) can be helpful to provide insight for verification activities and to present verification results."
ASME.1 Code Verification (Exact Solution) | Consistency Check on Simulation Results versus Exact Solution of Mathematical Model | "Code verification is the process of determining that the mathematical models are correctly implemented in the computer code and of identifying errors in the software." (ASME VVUQ 1-2022 Definition 3.3.3.1 page 6) | Results from the Computational Model | Exact Solutions of the Mathematical Model | ASME VVUQ 1-2022 Definition 3.3.3.1 page 6: "Code verification is an error identification process through the evaluation of whether the computational model is consistent with the underlying mathematical model. . . . . Techniques for code verification include the use of analytical solutions and the method of manufactured solutions."
ASME.2 Code Verification (SQA) | Consistency Check on Simulation Source Code Design versus Software Quality Assurance (SQA) Standards of Guidance | "Code verification is the process of determining that the mathematical models are correctly implemented in the computer code and of identifying errors in the software." (ASME VVUQ 1-2022 Definition 3.3.3.1 page 6) | Source Code | Code Syntax requirements, Requirements for data representation and storage Interface Design Requirements | ASME VVUQ 1-2022 Definition 3.3.3.1 page 6: "Code verification relies on having a robust software quality assurance program to minimize the occurrence and severity of “bugs” in the software."
ASME.3 Solution Verification | Consistency check on the computational model output versus estimates of exact mathematical solution | "Solution verification is the process of determining the accuracy of a particular numerical solution relative to an estimate of the exact solution of the computational model." (ASME VVUQ 1-2022 Definition 3.3.3.2 page 7) | Results from the Computational Model | An estimate of the exact solution to the Mathematical Model | An estimate of the exact solution to the mathematical model is created by comparing (to each other) repeated numerical solutions produced by the computational model at different discretizations of time, space, or other variables, use of different computer precisions, and for different numbers of iterations.
ASME.4 Uncertainty Quantification | Quantifying the degree of uncertainty in simulation results. | "In the context of verification and validation, uncertainty quantification is the mathematical assessment of the uncertainties that arise from all sources of uncertainty in the simulation, experimentation, and real-world systems and processes." (ASME VVUQ 1-2022 Section 3.4 page 7) | Results from the Computational Model | Data from Modeled System | "Uncertainty Quantification (UQ) requires models that represent the uncertainty in the value of specific quantities. This uncertainty can result from inherent variability but may also result from lack of knowledge. The main aspect of UQ is the characterization of uncertainty; it may include propagating that uncertainty. Characterization of uncertainty focuses on representing or modeling the uncertainty in a given quantity. An example of characterization is collecting sample data and estimating statistics or fitting probability distribution models to those data. Propagation of uncertainty focuses on determining the impact of uncertainty on the quantities of interest. Examples of propagation methods include Monte Carlo sampling and Taylor Series sensitivity analysis." (ASME VVUQ 1-2022 Definition 3.4.3 page 8)
ASME.5 Validation (Accuracy Characterization) | Characterization of the Accuracy of a Computational Model (not relative to a required accuracy). | "Validation is the process of determining the degree to which a model represents the empirical data from the perspective of the context of use. " (ASME VVUQ 1-2022 Section 3.3.4 Page 7) | Results from the Computational Model | Data from Modeled System | "The primary outcome of validation is an assessment of the modeling error for a specific condition or set of conditions and not a pass-fail statement. That assessment should be a quantitative measure(s) of the level of agreement between empirical data and simulation results. Acceptance of a model can lead to claims of a “validated model”; however, no computational model should be considered broadly “validated.” Instead of saying “the model is validated,” it is better to say “the model is valid to predict the quantities of interest (X1, X2, X3 …) each with a specified uncertainty (U1, U2, U3) in the context of use (Y).” (ASME VVUQ 1-2022 Section 3.3.4 Page 7.) Satisfaction of accuracy requirements for an application is not part of ASME VVUQ-1 V&V, but instead part of ASME VVUQ-1 Model Credibility Assessment.

## ISO15288--AIAA G-077
Label in Rosetta Stone Diagram | Consistency Check | Brief Definition/Description | Subject (What Is Being Checked?) | Referent (What Is the Check Against?) | Reference in Standard/Guideline; Additional Discussion
ISO.1 Validation (Model Requirements) | System Requirements Validation against Stakeholder Requirements | Confirmation that System Requirements artifact is consistent with Stakeholder Requirements artifact. | Requirements (On Model) Artifact(s) | Stakeholder Requirements Artifact(s) | ISO15288 Section 6d.4.11.1 Note 2: "Validation is also applicable to the artefacts (e.g., requirements, architecture, design, design characteristics, or system elements) produced in the definition and realization of a system."
ISO.2 Validation (Math Model Qualification) | Mathematical Model Validation against Stakeholder Requirements | Confirmation that Mathematical Model artifact is consistent with Stakeholder Requirements artifact. | Mathematical Model Artifact | Stakeholder Requirements Artifact(s) | ISO15288 Section 6d.4.11.1 Note 2: "Validation is also applicable to the artefacts (e.g., requirements, architecture, design, design characteristics, or system elements) produced in the definition and realization of a system."
ISO.3 Verification (Required Accuracy) | System Design Verification by Analysis | The system (model) design is subjected to analysis, based on first principles, judgment against experience, standards, or other types of knowledge. | Model Design Artifact(s) | Model Technical Requirements Artifact(s) | ISO15288 Section 6.4.9.1 Note 1: "The verification process determines that the 'solution is built right'. The validation process determines that the 'right solution is built'. The verification process identifies anomalies in any artefact (e.g., system requirements, architecture description, or design description), implemented system elements, or life cycle processes, using appropriate methods, techniques standards, or rules."
ISO.4 Verification (Implementation) | System Design Verification by Testing | The actual operational performance of the implemented system design is compared to test outcomes demanded by the system requirements. | Simulation Data | Requirements (On Model) Artifact(s) | ISO 15288 Section 6.4.9.3 (3) NOTE 3: "Verification methods include: inspection (including peer review), analysis (including modelling, simulation, and analogy/similarity), demonstration, and testing. The selection of one or more verification methods is made according to the type of system, the needs of the item being verified, the objectives of the project, and the acceptable risks. Selected methods and success criteria are coordinated with relevant stakeholders to help ensure the verification strategy is acceptable."
ISO.5 Validation (Implementation) | System In Service Validation | The system is observed in service and compared to stakeholder expectations. | Simulation Data | Model Stakeholder Requirements | ISO15288 Section 6.4.11.1 "The purpose of the validation process is to provide objective evidence that the system, when in use, fulfils its business or mission objectives and stakeholder needs and requirements, achieving its intended use in its intended operational environment."
ISO.6 Assuance Case Planning | Planning of Assurance Case | Planning for framework to organize objective evidence | Assurance Case Plan | Model Stakeholder Requirements | ISO 15288 Section 5.10: "Assurance is often provided through activities to construct an assurance case. An assurance case is an auditable artefact that provides a convincing and valid argument for a claim on the basis of tangible evidence under a given context."
ISO.7 Assurance Case Assessment | Assessment of Assurance Case | Justifies confidence gained through system verification and validation activities and evidence | Assurance Case Evidence | Model Stakeholder Requirements | ISO 15288 Section 6.4.9.1 NOTE 2: "Construction of an assurance case (see 5.10) can be helpful to provide insight for verification activities and to present verification results."
AIAA.1 Code Verification (Highly Accurate Solution) | Verification by Highly Accurate Solutions | Comparison of a numerical solution to a highly accurate solution. NB: Verification is defined as the process of determining that a model implementation accurately represents the developer’s conceptual description of the model and the solution to the model. | A numerical solution. | A highly accurate solution. Can be an analytical solution, a benchmark numerical solution to an ODE, or a benchmark numerical solution to a PDE. | This is one aspect of what would now widely be referred to as Code Verification. Contemporary Code Verification includes a number of consistency checks that are not described in G-077 - AIAA has recently published a Recommened Practice on this subject (AIAA R-141-2021); a Standard is in the process of being published.
AIAA.2 Verification (Convergence) | Verification by Iterative Convergence and Consistency Checks | Numerical solutions are compared over a range of adjacent iterations, or a single solution is checked within the difference equation, or a conserved quantity or symmetry is checked, to estimate residual error of iteration. NB: Verification is defined as the process of determining that a model implementation accurately represents the developer’s conceptual description of the model and the solution to the model. | A numerical solution at given iteration. | A (usually the same) numerical solution at a subsequent iteration. | Now more commonly referred to as Verification of Numerical Convergence (a check to establish the adequacy of the solution of the governing equations). In contrast to the Solution Verification, this typically applies to the analysis of the behavior of a single simulation.
AIAA.3 Solution Verification | Verification by Grid and Time-Step Convergence | Rate of convergence as grid and time step sizes are reduced allows estimation of spatial and time discretization error. NB: Verification is defined as the process of determining that a model implementation accurately represents the developer’s conceptual description of the model and the solution to the model. | A numerical solution at given grid and time step sizes. | Numerical solutions at different (finer) grid and time step sizes. | Now commonly referred to as Solution Verification. Typically involves analysis of multiple (carefully coordinated) simulations. The numerical processes involved in solving the governing equations introduce (spatial and time) discretization errors. This check allows the (spatial and time) discretization error of a numerical solution to be estimated. (see G-077 Section 3.1).
AIAA.4 Model Validation | Validation (Multiple Hierarchical Levels) | The 1998 G-077 publication describes hierarchical (bottom up) validations, at Unit, Benchmark, Subsystem, and System levels, not detailed in this summary. NB: Validation is defined as the process of determining the degree to which a model is an accurate representation of the real world from the perspective of the intended uses of the model. | Numerical Model Outputs, at a given hierarchical level | Experimental Measurements at a given hierarchical level | Since its publication, the hierarchy of validation cases described in G-077 has become the subject of much debate (and controversy). While the need for progressive accumulation of validation evidence is not in doubt, and many of the "building" (or learning) principles set out herein appear sound, several aspects are more questionable (for instance, the primary system being modelled by the CFD governing equations is the fluid; not the mechanical hardware bounding it - G-077 says nothing about constitutional relations or the need to differentiate on the basis of scales relevant to the flow being simulated: M, Re, Kn, Pr ..., etc.) Further comment (or critique) is considered beyond the scope of this summary.
AIAA.5 Validation Case Planning | Validation Case Planning | Plan for a set of validation checks at multiple levels, re-usable for future applications. NB: Validation is defined as the process of determining the degree to which a model is an accurate representation of the real world from the perspective of the intended uses of the model. | Validation Case Plan | Model Stakeholder Requirements | Establish overall credibility of validation case, as well as reusable validation case assets. G-077 Section 4.1.
AIAA.6 Validation Case Assessment | Validation Case Assessment | As assembled set of validation checks at multiple levels, re-usable for future applications. NB: Validation is defined as the process of determining the degree to which a model is an accurate representation of the real world from the perspective of the intended uses of the model. | Validation Case Evidence | Model Stakeholder Requirements

## ISO15288--NAFEMS ESQMS
Label in Rosetta Stone Diagram | Consistency Check | Brief Definition/Description | Subject (What Is Being Checked?) | Referent (What Is the Check Against?) | Reference in Standard/Guideline; Additional Discussion
ISO.1 Validation (Model Requirements) | System Requirements Validation against Stakeholder Requirements | Confirmation that System Requirements artifact is consistent with Stakeholder Requirements artifact. | Requirements (On Model) Artifact(s) | Stakeholder Requirements Artifact(s) | ISO15288 Section 6d.4.11.1 Note 2: "Validation is also applicable to the artefacts (e.g., requirements, architecture, design, design characteristics, or system elements) produced in the definition and realization of a system."
ISO.2 Validation (Math Model Qualification) | Mathematical Model Validation against Stakeholder Requirements | Confirmation that Mathematical Model artifact is consistent with Stakeholder Requirements artifact. | Mathematical Model Artifact | Stakeholder Requirements Artifact(s) | ISO15288 Section 6d.4.11.1 Note 2: "Validation is also applicable to the artefacts (e.g., requirements, architecture, design, design characteristics, or system elements) produced in the definition and realization of a system."
ISO.3 Verification (Required Accuracy) | System Design Verification by Analysis | The system (model) design is subjected to analysis, based on first principles, judgment against experience, standards, or other types of knowledge. | Model Design Artifact(s) | Model Technical Requirements Artifact(s) | ISO15288 Section 6.4.9.1 Note 1: "The verification process determines that the 'solution is built right'. The validation process determines that the 'right solution is built'. The verification process identifies anomalies in any artefact (e.g., system requirements, architecture description, or design description), implemented system elements, or life cycle processes, using appropriate methods, techniques standards, or rules."
ISO.4 Verification (Implementation) | System Design Verification by Testing | The actual operational performance of the implemented system design is compared to test outcomes demanded by the system requirements. | Simulation Data | Requirements (On Model) Artifact(s) | ISO 15288 Section 6.4.9.3 (3) NOTE 3: "Verification methods include: inspection (including peer review), analysis (including modelling, simulation, and analogy/similarity), demonstration, and testing. The selection of one or more verification methods is made according to the type of system, the needs of the item being verified, the objectives of the project, and the acceptable risks. Selected methods and success criteria are coordinated with relevant stakeholders to help ensure the verification strategy is acceptable."
ISO.5 Validation (Implementation) | System In Service Validation | The system is observed in service and compared to stakeholder expectations. | Simulation Data | Model Stakeholder Requirements | ISO15288 Section 6.4.11.1 "The purpose of the validation process is to provide objective evidence that the system, when in use, fulfils its business or mission objectives and stakeholder needs and requirements, achieving its intended use in its intended operational environment."
ISO.6 Assuance Case Planning | Planning of Assurance Case | Planning for framework to organize objective evidence | Assurance Case Plan | Model Stakeholder Requirements | ISO 15288 Section 5.10: "Assurance is often provided through activities to construct an assurance case. An assurance case is an auditable artefact that provides a convincing and valid argument for a claim on the basis of tangible evidence under a given context."
ISO.7 Assurance Case Assessment | Assessment of Assurance Case | Justifies confidence gained through system verification and validation activities and evidence | Assurance Case Evidence | Model Stakeholder Requirements | ISO 15288 Section 6.4.9.1 NOTE 2: "Construction of an assurance case (see 5.10) can be helpful to provide insight for verification activities and to present verification results."
NAFEMS.0 Validation (Model Accuracy Requirements) | Validation (Model Accuracy Requirements) | Establishment of stakeholder and technical requirements for models, in the context of application intended. This may include accuracy requirements but also other requirements, such as execution speed, user interface, or otherwise. | Model Technical Requirements -- Accuracy | Model Stakeholder Requirements | NAFEMS ESQMS Section 8.2
NAFEMS.1 Code Verification--Manufactured Solutions | Code Verification--Manufactured Solutions | Verifying the coherence of simluation outputs with a reverse solution of the computational model, by introducing a forcing function. | Output of implemented simulation. | Output of manfactured solution. | NAFEMS ESQMS Annex C Section C.1.2
NAFEMS.2 Code Verification--Order of Error | Code Verification--Order of Error | Verifying that the rate of convergence of a mesh-based simulation, as mesh size is refined, agrees with the theoretical order of error of model with respect to mesh size. | Output of an implemented mesh-based simulation, for different levels of mesh refinement. | Theoretical predicted order of error for the simulation, with respect to mesh size. | NAFEMS ESQMS Annex C Section C.1.1. (Assumes that the simulation is finite element mesh-based, as in FEA models.)
NAFEMS.3 Code Verification -- Analytical Solutions | Code Verification--Analytical Solutions | Verifying the convergence of a series of simluation outputs with progressively refined meshes, to analytical solution. | Output of an implemented mesh-based simulation, for different levels of mesh refinement. | Analytical solution and Model Technical Requirements for Accuracy | NAFEMS ESQMS Annex C Section C.1.3
NAFEMS.4 Solution Verification -- Analytical Solutions | Solution Verification--Analytical Solutions | Verifying the convergence of a series of simluation outputs with progressively refined meshes, to analytical solution. | Output of an implemented mesh-based simulation, for different levels of mesh refinement. | Analytical solution and Model Technical Requirements for Accuracy | NAFEMS ESQMS Annex C Section C.2.2
NAFEMS.5 Validation by Previous Physical Test and Extrapolation Simulation | Validation Indirectly Supported by Physical Test--Extrapolated Simulations | "Comparison of simulation results with extrapolated results from previously validated simulations of similar systems. Should be supported by a critical peer review within the quality system." | Output of implemented simulation. | Extrapolated results from previously validated simulations of similar systems, supported by critical peer review within quality system. Model Technical Requirements for Accuracy. | NAFEMS ESQMS Annex D Section D.2.3
NAFEMS.6 Solution Verification -- Error Norms | Solution Verification--Error Norms | Uses metrics on the discontinuities in the field between adjacent finite elements to estimate discretization error. | Metrics on the discontinuities in the field between adjacent finite elements, to estimate discretization error. | Model Technical Requirements for Accuracy | NAFEMS ESQMS Annex C Section C.2.1
NAFEMS.7 Validation by Fully Representative Entity Direct Physical Test | Validation Directly Supported by Physical Test--Fully Representative EntityTest Measurements | "Comparison of simulation results with specific physical test measurements for a physical entity that is fully representative for the entity of interest including the environment of interest." | Output of implemented simulation. | Specific physical test measurements of physical entity that is fully representative of the entity of interest, including environment of interest. Model Technical Requirements for Accuracy. | NAFEMS ESQMS Annex D Section D.1.1
NAFEMS.8 Validation by Similar Entity Direct Physical Test | Validation Directly Supported by Physical Test--Similar Entity Physics | "Comparison of simulation results with experimental measurements for a physical entity that is physically and geometrically representative of the entity of interest and which has a similar entity physics of interest." | Output of implemented simulation. | Experimental measurements of physical entity that is physically and geometrically similar to the entity of interest, and is characteristic of the entity of interest. Model Technical Requirements for Accuracy. | NAFEMS ESQMS Annex D Section D.1.2
NAFEMS.9 Validation by Characteristic Entity Indirect Physical Test | Validation Indirectly Supported by Physical Test--Similar and Characteristic Entity | "Comparison of simulation results with experimental measurements for a physical entity that is physically and geometrically similar to the entity of interest and is characteristic of the entity physics of interest." | Output of implemented simulation. | Experimental measurements of physical entity that is physically and geometrically similar to the entity of interest, and is characteristic of the entity of interest. Model Technical Requirements for Accuracy. | NAFEMS ESQMS Annex D Section D.2.1
NAFEMS.10 Validation by Previous Physical Test and Interpolation Simulation | Validation Indirectly Supported by Physical Test--Interpolated Simulations | "Comparison of simulation results with interpolated results from previously validated simulations of similar systems." | Output of implemented simulation. | Interpolated results from previously validated simulations of similar systems. Model Technical Requirements for Accuracy. | NAFEMS ESQMS Annex D Section D.2.2
NAFEMS.11 Validation Not by Physical Test--Alternative Math Models | Validation Not Supported by Physical Test--Alternative Math Models | "Comparison of simulation results with those from alternative mathematical models." | Output of implemented simulation. | Output of simulation results from alternative mathematical models. Model Technical Requirements for Accuracy. | NAFEMS ESQMS Annex D Section D.3.1
NAFEMS.12 Validation Not by Physical Test -- SME Review | Validation Not Supported by Physical Test--SME Review | "Expert Review by subject matter experts." | Output of implemented simulation. | Knowledge of subject matter experts. Model Technical Requirements for Accuracy. | NAFEMS ESQMS Annex D Section D.3.2