## Selected Interface Classes
Target Interface Patterns -- Summary of Selected Aspects
(Rough draft, wds, 05.18.2017)
Interface Type | Interacting Actors | Interaction(s) at Interface | Input-Output(s) | System of Access | Attribute(s)
Electrical Power Interface | Electrical Load; Power Source | Transmit Electrical Energy | Electrical Energy | Power Distribution Cable | Max Rated Capacity
Electrical Power Interface | Electrical Load; Power Source | Transmit Electrical Energy | Electrical Energy | Power Distribution Cable | Impedance Curve Type
Electrical Power Interface | Electrical Load; Installer | Disconnect | Removal Force | Removable Connector | Max Removal Force
Electrical Power Interface | Electrical Load; Installer | Connect | Insertion Force | Removable Connector | Min Removal Force
Electrical Power Interface | Electrical Load; Installer | Connect | Insertion Force | Removable Connector | Max Removal Force
Electrical Power Interface
Electrical Power Interface
Mechanical Mounting Interface | Mountable Component; Supporting Component | Transmit Static Force | Static Support Force | Mechanical Mounting System | Minimum Strength Rating
Mechanical Mounting Interface | Mountable Component; Supporting Component | Transmit Inertial Force | Dynamic Inertial Force | Mechanical Mounting System | Minimum Strength Rating
Mechanical Mounting Interface | Mountable Component; Supporting Component | Transmit Shock, Vibration | Shock | Mechanical Mounting System | Shock Tolerance
Mechanical Mounting Interface | Mountable Component; Supporting Component | Transmit Shock, Vibration | Vibration | Mechanical Mounting System | Vibration Curve type
Mechanical Mounting Interface | Mountable Component; Supporting Component; Neighboring Component | Install | Installation Force | Installation Access System | Installation Geometry, Space Reservation
Mechanical Mounting Interface | Mountable Component; Supporting Component; Neighboring Component | Remove | Removal Force | Installation Access System | Min Retention Force, Max Removal Force
Mechanical Mounting Interface | Mountable Component; Supporting Component | Fasten | Fastener Application | Installation Access System | Fastening Force; Fastener Type; Fastener Count
Mechanical Mounting Interface | Mountable Component; Supporting Component | Unfasten | Unfastener Application | Installation Access System | Unfastening Force; Fastener Type; Fastener Count
Mechanical Mounting Interface
Mechanical Mounting Interface
Data Network Interface | Communicating System | Exchange Application Data |  | Network--Application Level
Data Network Interface | Communicating System | Present View |  | Network--Presentation Level | Presentation Type
Data Network Interface | Communicating System | Establish Session Connection |  | Network--Session Level | Session Capacity
Data Network Interface | Communicating System | Transport Data |  | Network--Transport Level
Data Network Interface | Communicating System | Access Network |  | Network--Network Level
Data Network Interface | Communicating System | Transport Data Packet |  | Network--Data Link Level
Data Network Interface | Communicating System | Transport Physical Signal |  | Network--Physical Link Level | Bandwidth Capacity
Data Network Interface
Application Programming Interface (API)
Application Programming Interface (API)
Application Programming Interface (API)
Application Programming Interface (API)
Application Programming Interface (API)
Application Programming Interface (API)
Application Programming Interface (API)
Human-Machine Interface (HMI)
Human-Machine Interface (HMI)
Human-Machine Interface (HMI)
Human-Machine Interface (HMI)
Human-Machine Interface (HMI)
Human-Machine Interface (HMI)
Human-Machine Interface (HMI)